## Sheet1
LWK + PARTNERS
Quality Assurance and BIM Audit Checklist
Project Number |  |  |  | : | [5 empty] | Date of Audit | :
Project Name |  |  |  | : | [5 empty] | Auditor 1 | :
Building/ Zone |  |  |  | : | [5 empty] | Auditor 2 | :
File name |  |  |  | :
Remark:
Audit Type: I = Interference check, S = Standard check, D = Model data integrity check
Audit Item | [7 empty] | Audit Type | No comment (Pass) - P With Comment (Fail) - F |  |  | Remarks/ Status
Date
1 | Project Setup | 1.1 | File Naming and Organization | 1.1.1 | Naming | Are file names clear and descriptive? |  | S
|  |  |  | 1.1.2 | Folder structure | Is the project folder organized and well-structured? |  | S
|  |  |  | 1.1.3 | File location | Is the Model File placed in the correct location? |  | S
|  | 1.2 | Project Template | 1.2.1 | Template Version | Is the correct project template applied? |  | S
|  |  |  | 1.2.2 | Transfer Project Standards | Does the template include necessary view templates, families, and settings? |  | S
|  | 1.3 | Units | 1.3.1 | Setting | Are units set correctly for the project? |  | S
|  | 1.4 | Project Browser Setup | 1.4.1 | Organization | Is the Project Browser organized with logical categories and subcategories? |  | S
|  |  |  | 1.4.2 | Grouping, Sorting and Naming | Are views appropriately grouped, sorted and named? |  | S
|  | 1.5 | Workset | 1.5.1 | Naming | Is workset naming consistent and follow BEP? |  | S
|  |  |  | 1.5.2 | Assignment | Are the Grids and Levels placed on the 'Shared Views, Level, Grids' Workset? |  | S
|  | 1.6 | Linked Models and CAD | 1.6.1 | Position and scale | Is the linked CAD file correctly positioned and scaled? |  | S
|  |  |  | 1.6.2 | No Import | Is the CAD linked instead of Imported |  | S
|  |  |  | 1.6.3 | File location | Is the linked CAD file placed in the correct location in local folder or cloud folder |  | S
|  |  |  | 1.6.4 | Purge CAD file | Is the CAD file properly purged before inserting. |  | S
|  |  |  | 1.6.5 | Lock linked file | Is the CAD file locked |  | S
|  | 1.7 | Property Line and Site Information | 1.7.1 | Survey Point | Is survey point properly placed and follow BEP? |  | S
|  |  |  | 1.7.2 | Project Base Point | Is Project Base point properly placed and follow BEP? |  | S
|  |  |  | 1.7.3 | Property Line | Is the property line accurately defined? |  | S
|  | 1.8 | Levels and Grids | 1.8.1 | Naming and organization | Are levels and grids properly named and organized? |  | S
|  |  |  | 1.8.2 | Alignment | Do they align correctly with the architectural/ reference drawings? |  | S
|  |  |  | 1.8.3 | Symbol family type | Are levels and grids symbol properly assigned |  | S
|  |  |  | 1.8.4 | Copy and monitor | Are the Grids and Levels copied and monitored from the Masterfile? |  | S
|  |  |  | 1.8.5 | Dimensions | Is the dimensions in close number (check up to 3 decimal places)? |  | S
2 | Dataset Validation | 2.1 | Warning Review | 2.1.1 | Review & Address | Are warnings regularly reviewed and addressed? |  | D
|  |  |  | 2.1.2 | Resolution | Are critical warnings prioritized and resolved promptly? |  | D
|  | 2.2 | Periodical File Purge | 2.2.1 | purge unused elements | Is there a routine for purging unused elements from the model? |  | D
|  |  |  | 2.2.2 | Remove unnecessary elements | Are unnecessary elements (e.g., views, families) regularly removed to optimize file size? |  | D
|  | 2.3 | Periodical File Audit | 2.3.1 | Schedule | Is there a schedule for conducting comprehensive file audits? |  | D
|  |  |  | 2.3.2 | Revision and status | Is the status and revision history of files reviewed to ensure the latest versions are being used? |  | D
|  |  |  | 2.3.3 | File size | Does the file size align with the requirement in BEP |  | D
3 | Standard Approach of Modelling - Architectural | 3.1 | Level of Development (LOD) | 3.1.1 | Appropriate LOD-G | Is the appropriate LOD-G addressed as specified in the BEP for each stage of the project? |  | D
|  |  |  | 3.1.2 | LOD-I Determination | Has the LOD-I been determined to meet the intended usage, without being over-specified? |  | D
|  |  |  | 3.1.3 | Documentation | Is the appropriate documentation addressed for each stage of the project ? |  | D
|  |  |  | 3.1.4 | Avoid Over-Modeling | Is the model kept within the actual Level of Information Need (LOIN) to prevent system overload? |  | D
|  | 3.2 | Naming Convention | 3.2.1 | Family Naming | Are Families named in compliance with BEP or LWK's standard. |  | S
|  |  |  | 3.2.2 | Parameter / Data Naming | Are parameters/ Data named in compliance with BEP or LWK's standard. |  | S
|  |  |  | 3.2.3 | Component Naming | Are components named accurately and in accordance with naming conventions? |  | S
|  | 3.3 | Visibility | 3.3.1 | Hidden Elements in View | Are there any hidden elements in views that should be visible for clarity? |  | S
|  |  |  | 3.3.2 | Filtering | Are filters applied consistently across views and disciplines? |  | S
|  |  |  | 3.3.3 | Override Graphics in view | Is override graphics in view applied? It is not recommend to use |  | S
|  |  |  | 3.3.4 | View Template/ Proper Use of Overriding Graphics | Is view template applied? If not, are Visibility/graphic overrides used appropriately to highlight specific elements or information? |  | S
|  | 3.4 | Workset | 3.4.1 | Workset Assignment | Have elements been assigned to the correct workset for effective collaboration? |  | S
|  |  |  | 3.4.2 | Workset Assignment | Is workset assignment consistent with project standards and requirements? |  | S
|  | 3.5 | Project Browser | 3.5.1 | Project browser assignment | Are the Views, Legends, Schedules properly assigned to the specified project browser? |  | S
4 | Model Geometry | 4.1 | Wall | 4.1.1 | Wall alignment | Are walls accurately modeled to represent the design intent? |  | S
|  |  |  | 4.1.2 | Height/ thickness | Do walls have correct height, width, and thickness as per specifications? |  | S
|  |  |  | 4.1.3 | Joint | Are wall joins and intersections properly managed? |  | S
|  |  |  | 4.1.4 | Opening | Is the placement and alignment of wall openings (e.g., doors, windows) precise? |  | S
|  |  |  | 4.1.5 | Wall Type | Is the wall type properly assigned |  | S
|  | 4.2 | Floors | 4.2.1 | Design intent | Are floors correctly modeled to match the design requirements? |  | S
|  |  |  | 4.2.2 | Thickness/ materials | Are floor thicknesses and materials accurate according to project specifications? |  | S
|  |  |  | 4.2.3 | Opening | Have openings (e.g., stairs, elevators) been accurately cut through floors? |  | S
|  |  |  | 4.2.4 | floor edges and junctions | Are floor edges and junctions properly defined and detailed? |  | S
|  |  |  | 4.2.5 | floor type | Is the floor type properly assigned |  | S
|  | 4.3 | Staircase | 4.3.1 | Design intent | Are staircases modeled accurately to meet design specifications? |  | S
|  |  |  | 4.3.2 | Building Codes | Do staircases comply with building codes and accessibility standards? |  | S
|  |  |  | 4.3.3 | Dimensions | Are tread and riser dimensions, as well as railing heights, correct? |  | S
|  |  |  | 4.3.4 | Level | Are base level and top level properly assigned |  | S
|  | 4.4 | Curtain Walls | 4.4.1 | Design intent | Are curtain wall systems accurately modeled based on design specifications? |  | S
|  |  |  | 4.4.2 | Mullion and Transom | Are mullion and transom spacing, as well as profiles, correctly represented? |  | S
|  |  |  | 4.4.3 | Panels and glazing elements | Are panels and glazing elements placed accurately within the curtain wall? |  | S
|  | 4.5 | Windows | 4.5.1 | Design intent | Are window openings accurately placed and aligned with the design? |  | S
|  |  |  | 4.5.2 | Dimensions | Do windows have the correct dimensions and are they positioned accurately? |  | S
|  |  |  | 4.5.3 | Families and Types | Are window families and types properly chosen |  | S
|  |  |  | 4.5.4 | Building Codes | Do windows comply with building codes and lighting and ventilation requirement? |  | S
|  | 4.6 | Doors | 4.6.1 | Opening | Are door openings correctly placed and aligned in the model? |  | S
|  |  |  | 4.6.2 | Dimensions and directions | Do doors have the correct dimensions and swing directions? |  | S
|  |  |  | 4.6.3 | Families and Types | Are door families and types properly chosen |  | S
|  |  |  | 4.6.4 | Building Codes | Do door comply with FS codes requirement? |  | S
|  | 4.7 | Railings | 4.7.1 | Design intent | Are railings accurately modeled to align with design specifications? |  | S
|  |  |  | 4.7.2 | Building Codes | Do railings comply with safety and building code requirements? |  | S
|  |  |  | 4.7.3 | Project standards | Are railing heights, spacings, and profiles consistent with project standards? |  | S
|  | 4.8 | Model lines | 4.8.1 | Design intent | Are model lines used appropriately to represent design intent? |  | S
|  |  |  | 4.8.2 | Line Type | Is suitable line type chosen |  | S
|  | 4.9 | Components | 4.9.1 | Design intent | Are components (e.g., Sanitary fixtures, furniture) accurately placed and aligned with design intent? |  | S
|  |  |  | 4.9.2 | Dimensions, type, placement | Do components have correct dimensions, type, and placement in the model? |  | S
|  |  |  | 4.9.3 | Design intent | Have "Model In Place" components been properly created and documented? |  | S
|  |  |  | 4.9.4 | Proper Segmentation | Are "Model In Place" components separated by different materials for accurate representation? |  | S
|  | 4.10 | Columns | 4.10.1 | Design intent | Are columns modeled accurately to meet design specifications? |  | S
|  |  |  | 4.10.2 | Dimensions, placement | Are column dimensions and placement in alignment with Structural model/ drawing? |  | S
|  | 4.11 | Roofs | 4.11.1 | Design intent | Are roofs modeled to accurately represent design intent? |  | S
|  |  |  | 4.11.2 | Building Codes | Are roof slopes and pitches consistent with project requirements? |  | S
|  |  |  | 4.11.3 | Project standards | Are roof materials specified correctly? |  | S
5 | Documentation | 5.1 | Annotation | 5.1.1 | Check quantity | Are annotations (e.g., dimensions, text, symbols) appropriately added to enhance clarity? |  | S
|  |  |  | 5.1.2 | Check quality | Do annotations comply with project standards and are they legible and correctly placed? |  | S
|  | 5.2 | Drawing Sheet | 5.2.1 | Standard Title Block | Is the standard title block used for documentation? |  | S
|  |  |  | 5.2.2 | Sheet Numbering System | Is there a standardized sheet numbering system in place? |  | S
|  |  |  | 5.2.3 | Sheet Versioning | Is there a clear system for versioning sheets? |  | S
6 | Interference check | 6.1 | Coordination and Clash Detection | 6.1.1 | Clash Matrix Availability | Is a clash matrix available and maintained in the project documentation? |  | I
|  |  |  | 6.1.2 | Clash detection | Have clash detection been run to identify both hard and soft clashes? |  | I
|  |  |  | 6.1.3 | Clash Report Validation | Have clash reports been internally reviewed, verified, and endorsed for accuracy? |  | I
|  |  |  | 6.1.4 | Coordination Meeting | Are regular coordination meetings scheduled to address identified clashes and conflicts in the model? |  | I
|  |  |  | 6.1.5 | Clash Resolutions Agreement | Are clash resolutions discussed and agreed upon during the coordination meetings? |  | I
|  |  |  | 6.1.6 | Effective Communication | Are clash reports and coordination updates effectively communicated to all relevant project teams? |  | I
|  |  |  | 6.1.7 | Model update | Have clash resolutions been appropriately integrated into the model? |  | I
|  |  |  | 6.1.8 | Comprehensive Clash Resolution | Have all identified clashes been thoroughly addressed and completely resolved in the model? |  | I